## Sheet1
MP2_Quiz1_set01 | The angle on which the strength of the tool depends is | Rake angle | Cutting angle | Clearance angle | Lip angle | 3 | 10zVtNmHAnj-zseAsDVmEID2Pk8xTZTyukS6dn_9LDpw | 1905001
MP2_Quiz1_set02 | Which machine tool reduces the number of set-ups in machining operation, time spent in setting machine tools and transportation between sections of machines? | Computer Numerical Control machine tool | Direct Numerical Control machine tool | Adaptive Control Systems | Machining centre | 4 | 1_Rplac1YbNHgnnyw3gOVY96j-GwLCgvVocMuFNaq6-E | 1905002
MQuiz1_set03 | The machine tool, in which calculation and setting of the operating conditions like depth of cut, feed, speed are done during the machining by the control system itself, is called | Computer Numerical Control System | Direct Numerical Control System | Machining Centre System | Adaptive Control System | 4 | 1R0EeAerC6Xx9inhGeaozb6Tdt7oUW0PNBTD_UFU4_Ug | 1905003
MQuiz1_set04 | Calculate the power required for machining of a workpiece on lathe having efficiency of 85% on full load, when tangential force required is 1200 N and cutting speed 195 m/min. | . 4.59 kW | 275.29 W | 3.315 kW | insufficient data | 1 | 1GfxvxAW9n-aVLUin23AiT05LdN5BWicNIigceVxWWys | 1905004
MQuiz1_set05 | Lead angle in the single point cutting tool is the angle between | the end cutting edge and the normal to the tool shank | the portion of side shank immediately below the side cutting edge and the line perpendicular to the base of the tool | the tool face and the parallel to the base of the tool | side cutting edge and the side of the tool shank | 4 | 1yFmLRI1SMBEnspkN74-_zm1Yt8mUechA0mP6BnMrgVA | 1905005
MQuiz1_set06 | Tool life in orthogonal cutting is | more than the tool life in oblique cutting | less than the tool life in oblique cutting | equal to the tool life in oblique cutting | cannot say | 2 | 1WpHjH5zuy0IBCjyrFCU6TX0zbDw9lM01oorsLM_ShLo | 1905006
MQuiz2_set01 | an orthogonal cutting, the depth of cut is halved and the feed rate is double. If the chip thickness ratio is unaffected with the changed cutting conditions, the actual chip thickness will be | Doubled | Halved | Quadrupled | Unchanged | 1 | 1a7IxI_0-68S692Z_MvbMdoeDtWJE8AGb3uaMEAfDy60 | 1905007
MQuiz2_set02 | In metal machining, the zone where the heat is generated due to friction between the moving chip and the tool face, is called | Friction zone | Work-tool contact zone | Shear zone | Heating zone | 1 | 1zV1clmvJ_w-O9_zESI2WKxbeDeiM1qH2hzg7ycK_mGU | 1905008
MQuiz2_set03 | A right hand tool on a lathe cuts most efficiently when it travels | From left to right end of the lathe bed | From right to left end of the lathe bed | With the help of a compound slide | Across the bed | 2 | 1TTUR_o8bPw6EnFiLdiBNnERvA5lujNxZ88WQnS4oFWg | 1905009
MQuiz2_set04 | The cutting speed for drilling __________ with high speed steel drills is 24 to 45 m/min. | Mild steel | Copper | Aluminium | Brass | 1 | 1DmtbHvxxWj8FTTy-u7e27xRtzIwr3SwlMIQfLO5Jy0M | 1905010
MQuiz2_set05 | The ductile materials, during machining, produce | Continuous chips | Discontinuous chips | Continuous chips with built up edge | Either (A) or (C) | 4 | 1yDa18RMZC2llfSlHkdRtmKltkjvPqN5k8EORCpBNmSA | 1905011
MQuiz2_set06 | For machining a mild steel workpiece using carbide tool, the maximum material will be removed at a temperature of | 50°C | 100°C | 175°C | 275°C | 2 | 1i9xA4BOJ8qij9LPNsQ7QeIjMRpBDFmXXJde6Lm0L6lM | 1905012
MQuiz3_set01 | A drill bit of 20 mm diameter rotating at 500 r.p.m. with a feed rate of 0.2 mm/revolution is used to drill a through hole in a mild steel plate 20 mm thickness. The depth of cut in this drilling operation is | 0.2 mm | 10 mm | 20 mm | 100 mm | 3 | 19FfeNGxvrKixTXh4Aqw3iol84v-7roJANHyNy47Owoo | 1905013
MQuiz3_set02 | A twist drill is a | Side cutting tool | Front cutting tool | End cutting tool | Edge cutting tool | 3 | 1-kYDHSmEGoRtEi5N-fVEXYolrURnFg0MefZsA70AI6k | 1905014
MQuiz3_set03 | A left hand tool on a lathe cuts most efficiently when it travels | From left to right end of the lathe bed | From right to left end of the lathe bed | With the help of a compound slide | Across the bed | 1 | 1_7-AEbEHl6PkmE7wxsBG8kh6NKWktDTeCAR7q7-mPnc | 1905015
MQuiz3_set04 | Side rake angle of a single point cutting tool is the angle | By which the face of the tool is inclined towards back | By which the face of the tool is inclined sideways | Between the surface of the flank immediately below the point and a plane at right angles to the centre line of the point of the tool | Between the surface of the flank immediately below the point and a line drawn from the point perpendicular to the base | 2 | 1PlwysD7Xl4MCu1KQhPujwtkH9ocZqQtW7sPUsJr9rTQ | 1905016
MQuiz3_set05 | Crack in grinding wheel is developed due to | High temperature developed at the contact of the wheel face and work | Grinding hard work | Low speed of wheel | High speed of wheel | 4 | 1foIvs9XC_HCqR5tP9Esq9lYs3P20Uju0QvfvqcH7hSI | 1905017
MQuiz3_set06 | Side relief angle of a single point tool is the angle | By which the face of the tool is inclined towards back | By which the face of the tool is inclined sideways | Between the surface of the flank immediately below the point and a plane at right angles to the centre line of the point of tool | Between the surface of the flank immediately below the point and a line drawn from the point perpendicular to the base | 3 | 1yr6Ddtf-tPnhOdnHqBFtY4GF3D5BsPDBqH8884hX0oY | 1905018
MQuiz4_set01 | When the cutting edge of the tool is dull, then during machining | Continuous chips are formed | Discontinuous chips are formed | Continuous chips with built-up edge are formed | No chips are formed | 3 | 1gDzlvHKu5ofZI3cJ3y14mZeNula5P_ZaTkyyIg1O6U0 | 1905019
MQuiz4_set02 | The ratio between two consecutive spindle speeds for a six-speed drilling machine using drills of diameter 6.25 to 25 mm size and at a cutting velocity of 18 m/min is | 1.02 | 1.32 | 1.66 | 1.82 | 2 | 1V2Xkl23gsajw3GNpvmCcNRvf62NAuB2CHVTnVm9aZi4 | 1905020
MQuiz4_set03 | The correct sequence of tool materials in increasing order of their ability to retain their hot hardness is | Carbide, ceramic, cermet, borazon | Ceramic, carbide, borazon, cermet | Cermet, carbide, ceramic, borazon | Borazon, ceramic, carbide, cermet | 3 | 10oJV2SMEmM_ccvsqjruu_MIW0z56g535F48U7XyJ3iA | 1905021
MQuiz4_set04 | In a milling operation, two side milling cutters are mounted with a desired distance between them so that both sides of a workpiece can be milled simultaneously. This set up is called | Gang milling | Straddle milling | String milling | Side milling | 2 | 1d5Z4-JMvIGfEkqEa1TdtOkeu-moacTV5sV3qM0rt1S4 | 1905022
MQuiz4_set05 | In the relation VTn = C, the value of n for carbide tools is | 0.1 to 0.2 | (C) 0.25 to 0.40 | (D) 0.40 to 0.55 | (B) 0.20 to 0.25 | 4 | 1tdCgzrl1XL4lG1SVNjvqbIlVHh_hgLjevlCNi4cdXB4 | 1905023
MQuiz4_set06 | Threading is an operation of | Smoothing and squaring the surface around a hole | Sizing and finishing a small diameter hole | Producing a hole by removing metal along the circumference of a hollow cutting tool | Cutting helical grooves on the external cylindrical surface | 4 | 137yfxVaUmy9X2xsJ7o8b0QSLfN3cqE-51XGfgd3IDQc | 1905024
MQuiz5_set01 | For machining a cast iron workpiece by a high speed steel tool, the average cutting speed is | 10 m/min | 15 m/min | 22 m/min | 30 m/min | 3 | 1KG_i9lcYCHVc5UNsyJmuUFHKAbHxJ4QxjCPCHQiPc1E | 1905025
MQuiz5_set02 | Which of the following statement is wrong? | The larger side rake angle produces chipping | The smaller rake angle produces excessive wear and deformation in tool | The side cutting edge angle (less than 15°) increases tool life | The increase in nose radius decreases tool life | 4 | 16J1aCOqfBryVbziKD1PgJ3PkQ_oGdp8kHNBJoUic1C4 | 1905026
MQuiz5_set03 | Glazing in grinding wheels can be decreased by | Using a harder wheel or by increasing the wheel speed | Using a softer wheel or by decreasing the wheel speed | Using a harder wheel or by decreasing the wheel speed | Using a softer wheel or by increasing the wheel speed | 2 | 10LEuAjQ6pwjzMzXGnEAFt6emB2qT4CC6imFV18Z7V4Y | 1905027
MQuiz5_set04 | In which of the following machine, the work rotates and the tool is stationary? | Vertical boring machine | Horizontal boring machine | Precision boring machine | Jig boring machine | 1 | 1ZmeKqBXMgtEq7OsyInXM0MHt_UgsgugHyte4mlXnfkE | 1905028
MQuiz5_set05 | In drilling aluminium, a drill with | Zero helix angle is used | Low helix angle is used | High helix angle is used | Any helix angle can be used | 3 | 1azVh1thS8QsVACZhUDglz6C62MDMnvjiOySbXuHUsYE | 1905029
MQuiz5_set06 | In metal cutting, use of low feeds and high cutting speeds is desired when the objective is | High metal removal rate | Dry machining | Use of soft cutting tool | Surface finish | 4 | 1BsQMQoAzdeIoIAUxunWFho71qF7SNJzGBw9ZRoxKflo | 1905030
MQuiz6_set01 | In order to achieve a specific surface finish in single point turning, the most important factor to be controlled is | Depth of cut | Cutting speed | Feed | Tool rake angle | 2 | 1Nc66Zj0r4-tlwx98KvSfReMrXPBRFZNBLf1foqZ1fvk | 1905031
MQuiz6_set02 | The relation between the tool life (T) in minutes and cutting speed (V) in m/min is (where n = An exponent, which depends upon the tool and workpiece, and C = A constant) | VnT = C | VTn = C | Vn/T = C | V/Tn = C | 2 | 1jHJWrxMhpDosYyfMt2kKZtpMKZclrMUoBjQEpmKWf0U | 1905032
MQuiz6_set03 | The angle made by the face of the tool and the plane parallel to the base of cutting tool is called | Rake angle | Cutting angle | Clearance angle | Lip angle | 1 | 19mcJ54-0cuM7fnpURkEK59nQhBX4w3oWu91DjJDwplE | 1905033
MQuiz6_set04 | It is desired to perform the operations like drilling, reaming, counter-boring etc. on a work piece. Which of the following machine will be used? | Sensitive drilling machine | Radial drilling machine | Gang drilling machine | Multiple spindle drilling machine | 3 | 1kVu4FJns5rvIjYb8bKhpUfORQE8stGB8RCgspWklaws | 1905034
MQuiz6_set05 | The correct sequence of the following parameters in order of their maximum to minimum influence on tool life is | Feed rate, depth of cut, cutting speed | Depth of cut, cutting speed, feed rate | Cutting speed, feed rate, depth of cut | Feed rate, cutting speed, depth of cut | 3 | 166l_pz_HBAs2rZWmEiwPb5TxCAN-nsx73lMlMLuOIFI | 1905035
MQuiz6_set06 | The relation between tool life (T) and cutting speed (V) is VTn = Constant. In this relation, the value of n depends upon | Work material | Tool material | Working conditions | Type of chip produced | 2 | 1tOKKDwazGmgoAPD31Nw-BND-LgU-2JeCjT_-0T95kOE | 1905036
MQuiz7_set01 | In oblique cutting system, the cutting edge of the tool | May clear the width of the workpiece | May or may not clear the width of the workpiece | May not clear the width of the workpiece | Should always clear the width of the workpiece | 3 | 1-nXzH42Na-ewa5RjSUY842q_vBbvsVr7cVjn8GcWKmw | 1905037
MQuiz7_set02 | A dynamo-meter is a device used for the measurement of | Chip thickness ratio | Forces during metal cutting | Wear of the cutting tool | Deflection of the cutting tool | 2 | 1YzLGdTKN6Qcla-vWMG-Umq3fgc7dZ8UXushO9XvE_8M | 1905301
MQuiz7_set03 | The grinding wheel speed (surface speed in m/min) usually varies from | 500 to 1000 | 1000 to 1500 | 1500 to 2000 | 2000 to 2500 | 3 | 1CqKMf30vICZE16wStroCRAiAJmLbMs29Pxnq-VfZhMA | 1905302
MQuiz7_set04 | When the metal is removed by erosion caused by rapidly recurring spark discharges between the tool and work, the process is known as | Electrochemical machining | Electro-discharge machining | Ultrasonic machining | Abrasive Jet Machining | 2 | 1fZzBGFie6IUydmU5mlfZFTmMj2td1iCrp9X5ri33mL4 | 1905303
MQuiz7_set05 | The size of abrasive grain required in a grinding wheel depends upon the | Amount of material to be removed | Hardness of material being ground | Finish desired | Thickness of material | 2 | 19_jW4uxXA6BUBbVF8SZ8Yte8Q18mO7s8JxyZjhYF8e8 | 1905304
MQuiz7_set06 | The factor responsible for the formation of continuous chips with built up edge is | Low cutting speed and large rake angle | Low cutting speed and small rake angle | High cutting speed and large rake angle | High cutting speed and small rake angle | 2 | 1soXyTWtNz2WKrI_9o_6ER-YzAEub_V7MRGPmrNa9Wo0 | 1905305
MQuiz8_set01 | The cutting speed for drilling copper with high speed steel drills varies from | 10 to 20 m/min | 18 to 30 m/min | 24 to 45 m/min | 60 to 90 m/min | 2 | 1sPJN4WI_1bj-ajPLm3th5g1eeOLKwiVOOdT1J3qTe6Y | 1905306
MQuiz8_set02 | Glazing in grinding wheels takes place when the | Wheel is too hard or wheel revolves at a very high speed | Wheel is too soft or wheel revolves at a very slow speed | Wheel is too hard and wheel revolves at very slow speed | Wheel is too soft and wheel revolves at a very high speed | 1 | 1B_q8P65dalGzhhlVR2Au-d2o1whYlEt1Cdxx2BKxwkk | 1905307
MQuiz8_set03 | In centreless grinding, work place centre will be | Above the line joining the two wheel centres | Below the line joining the two wheel centres | On the line joining the two wheel centres | At the intersection of the line joining the wheel centres with the work place plane | 1 | 1AmFKvlfuknG0oN8uatcsBhzTo58SunZcrWGVvD_R84o | 1905308
MQuiz8_set04 | The point at which the cutting tool reaches, beyond which it will not function satisfactorily until it is reground, is called as | tool wear | tool failure | too diffusion | tool rate | 2 | 1_wT9mH-A9YMKnSS2xG2ndoZ4Hv5VJIMjifI_TPNy858 | 1905309
MQuiz8_set05 | Which cutting condition affects the cutting temperature predominantly? | depth of cut | cutting speed | feed | cutting temperature | 2 | 1jvGaHB-VEwkReCQp6gEa6hi6P3b4Drrqd5TjVN4Unjk | 1905310
MQuiz8_set06 | In metal cutting operation, maximum heat (i.e. 80-85%) is generated in | the shear zone | the chip-tool interface zone | the tool-work interface zone | chip removal zone | 1 | 1F0C0WQo7H2Q9ZrVeVI0FbSkwbLwWy8G87FT9j9ZKkus | 1905311
MQuiz9_set01 | Which fixtures are used for machining parts which must have machined details evenly spaced? | Profile fixtures | b. Duplex fixtures | c. Indexing fixtures | Fixtures | 3 | 1wkVjhZhokX1L-Mecu30aoxhI6kqU-7uMMFsYA8y-38g | 1905312
MQuiz9_set02 | The device which is used to remove workpiece from close-fitting locators, after the workpiece has been removed is called as | remover | b. ejector | c. escaper | d. blocker | 2 | 12MNTBaSHHkeU2vZmOKa1nzg253cLFZq6pWQhNnW2NYM | 1905313
MQuiz9_set03 | V-blocks (Vee locators) are used for clamping as well as locating when faces are inclined upto | 30o | b. 12o | c. 9o | d. 3o | 4 | 1_jvuKjei5KJfcreYCui7LkJtVz3dyUEncPVPDUk5WLk | 1905314
MQuiz9_set04 | Tool life in orthogonal cutting is | more than the tool life in oblique cutting | b. less than the tool life in oblique cutting | c. equal to the tool life in oblique cutting | d. cannot say | 2 | 1PIpzx2_A6xsxaR3-l8fuMP6rpBaBKJyahOvNSK-hatQ | 1905315
MQuiz9_set05 | The angle between side cutting edge and end cutting edge is called as | approach angle | b. nose angle | c. side relief angle | d. end relief angle | 2 | 1nfIUazxWM-RIv3D0ktFOklSpr9jFgb0iQUBHLzMv-h4 | 1905316
MQuiz9_set06 | Which type of chips form while machining of brittle materials? | continuous chipsq | b. discontinuous chips | c. Built-up chips | d. all of the above with some proportion | 2 | 1KFh-BleU2ooMePNzuKjUKXyLOU992G7EPs-vwsvmGsA | 1905317
MQuiz10_set01 | The angle between side cutting edge and end cutting edge is called as | approach angle | b. nose angle | c. side relief angle | d. end relief angle | 2 | 1eT6nch3pgmoUwMaCFLLf9Zt-gaAxhqxHsbA0syKufZM | 1905318
MQuiz10_set02 | The surface of the single point cutting tool on which the chips formed in cutting operation slide is called as | flank | b. heel | c. face | d. shank | 3 | 1gxKdzVK-OAHz6tWtOVs5T0ZXmq4HqOQADFjw5nRpheY | 1905319
MQuiz10_set03 | The angle between the shear plane and _________ is called shear angle | Workspace | (B) Tool face | (C) Machine surface | (D) Edge | 1 | 10pjwwjDM38xAdyYAA-kbOOSsOvIcEBduB9LWm-QPlB8 | 1905320
MQuiz10_set04 | Low helix angle drills are preferred for drilling holes in | Plastics | (B) Copper | (C) Cast steel | (D) Carbon steel | 1 | 1-MrC5QXy8tSRXrmw152DOKuFqXxm_yTqSBl4nfLehSo | 1905501
MQuiz10_set05 | The rake angle required to machine brass by high speed steel tool is | 30o | b. 12o | c. 9o | c. 0o | 4 | 1jMKMaU09AYjrsN_9XlNKLllsxT-y_iPlbq5tr0pxCYA
MQuiz10_set06 | For machining a mild steel workpiece by a high speed steel tool, the average cutting speed is | 5m/min | 10m/min | 15m/min | 30m/min | 4 | 1lMd6ag2cyPz3uqHVVnZOWbJQAZ0voyCu_byB-yKj8wg
MQuiz11_set01 | Lathe bed is made of | Mild steel | Alloy steel | Pig Iron | Chilled cast iron | 4 | 1A73D_7hEXc6XJtdqna7SBDxtZ9UxHXC_XX2HeA6Lcjo
MQuiz11_set02 | In drilling operation, the metal is removed by | Shearing | Extrusion | Shearing and Extrusion | Shearing and Compression | 3 | 1XJV5UXLtGDcWudXpQe29L_LPTSbFuFA288d_uWM2nrg
MQuiz11_set03 | The process of improving the cutting action of the grinding wheel is called | Truing | Dressing | Facing | Clearing | 2 | 14pQjMgbVWS8qB0Qnsl1L2Cny6wZUY9BC8M9Jzk_RLvI
MQuiz11_set04 | The type of tool used on milling machine and broaching machine is | Single point cutting tool | Two point cutting tool | Three point cutting tool | Multi point cutting tool | 4 | 1JeRPnsNqA29HdU5Fw_Qj28lkXeBlgDX2Af9W5fFKfkg
MQuiz11_set05 | The width of cutting edge of a parting off tool varies from | 3 to 12mm | 5 to 30 mm | 8 to 40mm | 15 to 40mm | 1 | 1KrKdaCO5WyW-M6eNYPFN6SU3Jw6w6t9mzlYLnvB3jrs
MQuiz11_set06 | The hardness of a grinding wheel is specified by | Brinell hardness number | (B) Rockwell hardness number | (C) Vickers pyramid number | (D) Letter of alphabet | 4 | 195cCj0BYsIPgOwxptg-EocANjK38G7EQrsUdkWddcZY
MQuiz12_set01 | The maximum production of small and slender parts is done by | Watch maker's lathe | (B) Sliding head stock automatic lathe | (C) Multi-spindle automatic lathe | (D) Capstan lathe | 3 | 19YoOL7fF3yBpK2WpLDHuvJXqYOf9fhyUkKR6GzxH5vs
MQuiz12_set02 | The size of a shaper is given by | Stroke length | (B) Motor power | (C) Mass of machine | (D) Rate size | 1 | 159r7F4edC1qpKeULan-gbwxBxwaE_JlzW9jcf4BX0Zg
MQuiz12_set03 | An operation of embossing a diamond shaped pattern on the surface of a workpiece, is known as | (A) Counter-boring | (B) Grooving | (C) Knurling | (D) Facing | 3 | 1BPVhsJqnjZrOOEFbeW3XC2jvvBRydDfbeoA0fhWMBfE
MQuiz12_set04 | If the cutting speed is increased, then the built-up-edge | (A) Becomes longer | (B) May or may not form | (C) Becomes smaller and finally does not form at all | (D) Has nothing to do with speed | 3 | 1BJiRQc-2aMZpyUhEwgUsOMwrdiYJaaMvt5SSC5pW22Y
MQuiz12_set05 | The method of grinding used to produce internal cylindrical holes and tapers, is | (A) Internal cylindrical grinding | (B) Form grinding | (C) External cylindrical grinding | (D) Surface grinding | 1 | 1PD-9WSMYS2PxsGQH0QRsk304CvI5r5E0ymTs1ZcWxpc
MQuiz12_set06 | The usual value of the helix angle of a drill is | (A) 20° | (B) 30° | (C) 45° | (D) 60° | 2 | 1g911y1U97zHoASfAPR_Tsn9B_Lwowv3PO5SksyLQ1sA
| In reaming process | (A) Metal removal rate is high | (B) High surface finish is obtained | (C) High form accuracy is obtained | (D) High dimensional accuracy is obtained | 3
| A grinding wheel becomes glazed (i.e. cutting edge takes a glass-like appearance) due to | (A) Wear of bond | (B) Breaking of abrasive grains | (C) Wear of abrasive grains | (D) Cracks on grinding wheel | 3
| Hard and tough materials like cast iron should be turned at | (A) Slow speed | (B) High speed | (C) Any speed | (D) Certain specific speed | 1
| A single point thread cutting tool should ideally have | (A) Zero rake angle | (B) Positive rake angle | (C) Negative rake angle | (D) Point angle | 1
| Continuous chips with built up edge are formed during machining of | (A) Brittle metals | (B) Ductile metals | (C) Hard metals | (D) Soft metals | 2
| The relief or clearance at the cutting edge of a flat drill varies from | (A) 3° to 8° | (B) 20° to 30° | (C) 60° to 90° | (D) 90° to 120° | 1
| The usual value of the point angle of a drill is | (A) 70° | (B) 100° | (C) 118° | (D) 130° | 3
| When the tool moves parallel to the lathe axis, the movement is termed as | (A) Cross feed | (B) Angular feed | (C) Longitudinal feed | Manual feed | 3
| Discontinuous chips are formed during machining of | (A) Brittle metals | (B) Ductile metals | (C) Hard metals | (D) Soft metals | 1
| As the cutting speed increases, the tool cutting forces | (A) Remain constant | (B) Increases | (C) Decreases | (D) First increases and then decreases | 3
| In which of the following machine, the work is usually rotated while the drill is fed into work? | (A) Sensitive drilling machine | (B) Radial drilling machine | (C) Gang drilling machine | (D) Deep hole drilling machine | 4
| The taper on the lathe spindle is | (A) 1 in 10 | (B) 1 in 15 | (C) 1 in 20 | (D) 1 in 30 | 3
| The average cutting speed for turning mild steel with a high speed steel tool is | (A) 15 to 19 m/min | (B) 25 to 31 m/min | (C) 60 to 90 m/min | (D) 90 to 120 m/min | 2
| Thread grinding requires work speed from | (A) 1 to 3 m/min | (B) 5 to 10 m/min | (C) 10 to 14 m/min | (D) 14 to 20 m/min | 1
| The velocity of tool along the tool face is known as | (A) Shear velocity | (B) Chip velocity | (C) Cutting velocity | (D) Mean velocity | 2
| The chuck used for setting up of heavy and irregular shaped work should be | (A) Four jaw independent chuck | (B) Three jaw universal chuck | (C) Magnetic chuck | (D) Drill chuck | 1
| In which of the following machine, the work remains stationary and the tool is rotated? | (A) Vertical boring machine | (B) Horizontal boring machine | (C) Precision boring machine | (D) Jig boring machine | 2
| The top and sides of the table of a shaper usually have | (A) L-type slots | (B) T-type slots | (C) I-type slots | (C) O-type slots | 2
| Gear burnishing is a process for | Surface finishing | Undercut gears | Cycloidal gears | Removing residual stresses from teeth roots | 1
| The process of changing the shape of grinding wheel as it becomes worn due to breaking away of the abrasive and bond, is called | Truing | Dressing | Facing | Clearing | 1
| Down milling is also called | Conventional milling | Climb milling | End milling | Face milling | 2
| The abrasive recommended for grinding materials of low tensile strength is | Silicon carbide | Aluminium oxide | Sand stone | Diamond | 1
| A set of eight form relieved milling cutters for each module is provided to enable cutting of gears of different | Materials | Types of gears | Number of teeth | Width of gears | 3
| With the same tool life, the maximum material per minute is removed by | Increasing the cutting speed | Decreasing the cutting speed | Increasing the depth of cut | Increasing the feed rate | 3
| Drilling is an example of | Orthogonal cutting | Oblique cutting | Simple cutting | Uniform cutting | 2
| A _________ grinding wheel is used to grind soft materials. | Course grained | Medium grained | Fine grained | None of these | 1
| In hot machining, tool is made of | Tungsten carbide | Brass or copper | Diamond | Stainless steel | 1
| A process of removing metal by pushing or pulling a cutting tool is called | Up milling | Down milling | Forming | Broaching | 4
| The chamfering is an essential operation after | Knurling | Rough turning | Boring | Thread cutting | 4
| The floating position of the holding fixture in a rotary transfer device is used to | Improve the accuracy of location | Reduce the tendency to over-index | Improve upon the acceleration and deceleration characteristics | Reduce the cycle time | 4
| In metal cutting operations, the shear angle is the angle made by the shear plane with the | Direction of the tool axis | Direction of tool travel | Perpendicular to the direction of the tool axis | Central plane of the workpiece | 2
| Internal gears can be made by | Hobbing | Shaping with pinion cutter | Shaping with rack cutter | Milling | 2
| An important geometrical quantity in the cutting of metals which can be used as a criterion for machinability of metals is | Cutting speed | Feed rate | Shear angle | Tool geometry | 3
| When the shear angle is small | Path of shear is short and chip is thin | Path of shear is large and chip is thick | Path of shear is short and chip is thick | Path of shear is large and chip is thin | 2
| Gear finishing operation is called | Shaping | Milling | Hobbing | Burnishing | 4
| The grooving is an operation of | Beveling the extreme end of a workpiece | Embossing a diamond shaped pattern on the surface of a workpiece | Reducing the diameter of a workpiece over a very narrow surface | Enlarging the end of a hole cylindrically | 3
| The average cutting speed for turning brass with a high speed steel tool is | 15 to 19 m/min | 25 to 31 m/min | 60 to 90 m/min | 90 to 120 m/min | 3
| Broaching is applied for machining | Internal and external surfaces | Round or irregular shaped holes | External flat and contoured surfaces | All of these | 4
| In oblique cutting of metals, the cutting edge of the tool is | Perpendicular to the workpiece | Perpendicular to the direction of tool travel | Parallel to the direction of tool travel | Inclined at an angle less than 90° to the direction of tool travel | 4
| A drill considered as a cutting tool having zero rake, is known as a | Flat drill | Straight fluted drill | Parallel shank twist drill | Tapered shank twist drill | 2
| In a plain milling cutter, the portion of the gash adjacent to the cutting edge on which the chip impinges is called | Face | Fillet | Land | Lead | 1
| If the helix angle of the drill is made ________ 30°, then the torque required to drive the drill at a given feed will be more. | Equal to | Less than | More than | None of these | 2